## L-C Filter Designer
Class-D LC Filter Designer
Select the output configuration on the right.
Filter Type | Common Mode
Output Configuration | BTL
Load Factor | 0.5
Enter the speaker load, desired cutoff frequency, and quality factor.
|  |  | Gain vs Frequency | Zoom (Gain vs Frequency)
Speaker Load (RLoad) | 6 | Ω
Cutoff Frequency | 66 | kHz
Quality Factor (Q) | 0.707
The calculated LC filter component values are shown below.
Inductor (L) | 10.2324 | uH
Capacitor (Cg ) | 0.5683 | uF
Capacitor (CBTL) | 0.5683 | uF
Total Cap SE Equivalent | 0.5683 | uF
Enter standard inductor and capacitor values below to graph & verify.
Inductor (L) | 10 | uH
Capacitor (Cg ) | 1 | uF
Capacitor (CBTL) | 0.68 | uF | [6 empty] | Q
[6 empty] | Load 1 | 2 | Ω | 0.31623
Total Cap SE Equivalent | 1 | uF |  |  | Enter up to 5 different loads to graph. | Load 2 | 3 | Ω | 0.47434
[6 empty] | Load 3 | 4 | Ω | 0.63246
Cut-Off Frequency | 50.3292 | kHz |  |  |  | Load 4 | 6 | Ω | 0.94868
[6 empty] | Load 5 | 8 | Ω | 1.2649
Quality Factor (Q) | 0.94868
1 Class-D Configuration
3 Graph & Verify
Graph Settings
Single-Ended (SE) - AD or BD
BTL - Hybrid - AD Mode
2 Calculated Components
1/(1+𝑠∙𝐿/𝑅_𝐿𝑜𝑎𝑑 +𝐿∙𝐶∙𝑠^2 )
Transfer Function
BTL - Common Mode - BD or AD Mode
BTL - Differential - AD Mode

## Calculations
load | f | ω | s=iω | H(s) 2R | LM(20kHz) | Damping factor
2Ohm | 20000 | 125663.7061 | 125663,706143592i | 0,368005142902056-0,549170417715943i | -3.595 | 1.5811 | Resonance freq. = | 50329.2121
3Ohm | 20000 | 125663.7061 | 125663,706143592i | 0,596823112076868-0,593755466163897i | -1.4951 | 1.0541 | Optimal damping factor = | 0.70711
4Ohm | 20000 | 125663.7061 | 125663,706143592i | 0,762832901810977-0,569183979375114i | -0.42927 | 0.79057 | C_Recommended | 0.56838
6Ohm | 20000 | 125663.7061 | 125663,706143592i | 0,951973571636505-0,473540233584271i | 0.53268 | 0.52705
8Ohm | 20000 | 125663.7061 | 125663,706143592i | 1,04243707433538-0,3889046217132i | 0.92693 | 0.39528 | INDC_BTL | 1e-05
[7 empty] | CAP_BTL | 1e-06
Calculation - Load 1
10^X | f | ω | s=iω | H(s) 2R | LM(s) 2R
1 | 1.5915 | 10 | 10i | 0,999999991-0,0000999999992i | -3.4744e-08
1.1 | 2.0036 | 12.5893 | 12,5892541179417i | 0,999999985735961-0,000125892539583207i | -5.5065e-08
1.2 | 2.5224 | 15.8489 | 15,8489319246111i | 0,999999977393022-0,000158489316061254i | -8.7272e-08
1.3 | 3.1756 | 19.9526 | 19,9526231496888i | 0,999999964170356-0,000199526225142262i | -1.3832e-07
1.4 | 3.9978 | 25.1189 | 25,1188643150958i | 0,999999943213841-0,000251188630471813i | -2.1922e-07
1.5 | 5.0329 | 31.6228 | 31,6227766016838i | 0,999999910000007-0,000316227740718619i | -3.4744e-07
1.6 | 6.3361 | 39.8107 | 39,8107170553498i | 0,999999857359631-0,000398107120076917i | -5.5065e-07
1.7 | 7.9766 | 50.1187 | 50,1187233627273i | 0,999999773930266-0,00050118713291326i | -8.7272e-07
1.8 | 10.042 | 63.0957 | 63,0957344480195i | 0,999999641703659-0,000630957143529343i | -1.3832e-06
1.9 | 12.6421 | 79.4328 | 79,4328234724283i | 0,999999432138672-0,000794327833774695i | -2.1922e-06
2 | 15.9155 | 100 | 100i | 0,99999910000071-0,00099999920000063i | -3.4744e-06
2.1 | 20.0364 | 125.8925 | 125,892541179417i | 0,99999857359791-0,00125892381558631i | -5.5065e-06
2.2 | 25.2244 | 158.4893 | 158,489319246112i | 0,999997739306691-0,00158489000761005i | -8.7272e-06
2.3 | 31.7556 | 199.5262 | 199,526231496889i | 0,999996417046718-0,00199525596036294i | -1.3832e-05
2.4 | 39.9779 | 251.1886 | 251,188643150959i | 0,999994321412165-0,00251187375242705i | -2.1922e-05
2.5 | 50.3292 | 316.2278 | 316,227766016839i | 0,999991000071-0,00316225236214633i | -3.4743e-05
2.6 | 63.3607 | 398.1072 | 398,107170553499i | 0,999985736139609-0,00398102122957742i | -5.5064e-05
2.7 | 79.7664 | 501.1872 | 501,187233627275i | 0,999977393470088-0,00501177162423201i | -8.7271e-05
2.8 | 100.42 | 630.9573 | 630,957344480196i | 0,999964171479889-0,00630937250018725i | -0.00013831
2.9 | 126.4213 | 794.3282 | 794,328234724285i | 0,999943216665418-0,00794288141737731i | -0.00021921
3 | 159.1549 | 1000 | 1000,00000000001i | 0,999910007099441-0,00999920006299514i | -0.00034742
3.1 | 200.3642 | 1258.9254 | 1258,92541179417i | 0,999857377444847-0,0125876581072884i | -0.00055061
3.2 | 252.2436 | 1584.8932 | 1584,89319246112i | 0,999773975010278-0,0158457476971222i | -0.00087263
3.3 | 317.5559 | 1995.2623 | 1995,26231496889i | 0,999641816038659-0,0199462705154218i | -0.001383
3.4 | 399.7791 | 2511.8864 | 2511,88643150959i | 0,999432420905714-0,0251061914664282i | -0.0021916
3.5 | 503.2921 | 3162.2777 | 3162,2776601684i | 0,99910070944144-0,0315974982870793i | -0.003473
3.6 | 633.6072 | 3981.0717 | 3981,071705535i | 0,998575377343506-0,0397603033892788i | -0.0055031
3.7 | 797.6643 | 5011.8723 | 5011,87233627275i | 0,99774377316672-0,0500182081600674i | -0.0087187
3.8 | 1004.1998 | 6309.5734 | 6309,57344480197i | 0,996428253046373-0,0628954115650571i | -0.01381
3.9 | 1264.2126 | 7943.2823 | 7943,28234724287i | 0,994349509788399-0,0790338560728697i | -0.021868
4 | 1591.5494 | 10000 | 10000,0000000001i | 0,991070445366622-0,0992062507874506i | -0.03461
4.1 | 2003.642 | 12589.2541 | 12589,2541179418i | 0,985912107211616-0,124316008151458i | -0.054729
4.2 | 2522.4359 | 15848.9319 | 15848,9319246112i | 0,977832314087308-0,155366240147088i | -0.086433
4.3 | 3175.5586 | 19952.6231 | 19952,6231496889i | 0,965261430186491-0,193364774607445i | -0.13623
4.4 | 3997.7914 | 25118.8643 | 25118,8643150959i | 0,945906630478535-0,23910968316469i | -0.21403
4.5 | 5032.9212 | 31622.7766 | 31622,7766016839i | 0,916581797981668-0,292776378128728i | -0.33464
4.6 | 6336.0724 | 39810.7171 | 39810,7170553498i | 0,873215466406455-0,353231683520357i | -0.5194
4.7 | 7976.6426 | 50118.7234 | 50118,7233627273i | 0,811331427771601-0,417106187570279i | -0.79753
4.8 | 10041.998 | 63095.7344 | 63095,7344480193i | 0,727377203453087-0,477972413229533i | -1.206
4.9 | 12642.1265 | 79432.8235 | 79432,8234724281i | 0,620981714153612-0,526482082466653i | -1.7862
5 | 15915.4943 | 100000 | 99999,9999999998i | 0,497237569060775-0,552486187845304i | -2.5768
5.1 | 20036.4202 | 125892.5412 | 125892,541179416i | 0,366985790108392-0,549021833592071i | -3.6041
5.2 | 25224.3586 | 158489.3192 | 158489,319246111i | 0,243705711009922-0,515814188461068i | -4.8751
5.3 | 31755.586 | 199526.2315 | 199526,231496887i | 0,138578122651117-0,459383618274991i | -6.3782
5.4 | 39977.9142 | 251188.6432 | 251188,643150957i | 0,0572534993876532-0,389695570734822i | -8.0927
5.5 | 50329.2121 | 316227.766 | 316227,766016837i | 5,99520433297588E-16-0,316227766016839i | -10
5.6 | 63360.7241 | 398107.1706 | 398107,170553495i | -0,0361245159358309-0,245881282466538i | -12.0927
5.7 | 79766.4256 | 501187.2336 | 501187,233627269i | -0,0551689443092508-0,182883912470086i | -14.3782
5.8 | 100419.9803 | 630957.3445 | 630957,344480189i | -0,0612161068767216-0,12956666611755i | -16.8751
5.9 | 126421.265 | 794328.2347 | 794328,234724275i | -0,0581633280472751-0,0870140966572604i | -19.6041
6 | 159154.9431 | 1000000 | 999999,999999991i | -0,0497237569060777-0,0552486187845314i | -22.5768
6.1 | 200364.2023 | 1258925.4118 | 1258925,41179415i | -0,0391812973333128-0,0332187736669572i | -25.7862
6.2 | 252243.5859 | 1584893.1925 | 1584893,1924611i | -0,0289574080391827-0,019028424503344i | -29.206
6.3 | 317555.8602 | 1995262.315 | 1995262,31496886i | -0,0203797240487681-0,010477233730565i | -32.7975
6.4 | 399779.1421 | 2511886.4315 | 2511886,43150955i | -0,0138395324825938-0,0055983449057301i | -36.5194
6.5 | 503292.121 | 3162277.6602 | 3162277,66016834i | -0,00916581797981689-0,00292776378128737i | -40.3346
6.6 | 633607.2407 | 3981071.7055 | 3981071,70553492i | -0,0059682673569296-0,00150868010729099i | -44.214
6.7 | 797664.2565 | 5011872.3363 | 5011872,33627265i | -0,00384277496815976-0,000769799033036873i | -48.1362
6.8 | 1004199.8025 | 6309573.4448 | 6309573,44480184i | -0,00245620372204759-0,000390262350540144i | -52.0864
6.9 | 1264212.6499 | 7943282.3472 | 7943282,34724269i | -0,00156256538708473-0,000197027595033194i | -56.0547
7 | 1591549.4309 | 10000000 | 9999999,99999983i | -0,000991070445366655-0,0000992062507874547i | -60.0346
Calculation - Load 2
10^X | f | ω | s=iω | H(s) 2R | LM(s) 2R
1 | 1.5915 | 10 | 10i | 0,999999996555555-0,0000666666665037037i | -1.0616e-08
1.1 | 2.0036 | 12.5893 | 12,5892541179417i | 0,999999994540923-0,0000839283604611241i | -1.6825e-08
1.2 | 2.5224 | 15.8489 | 15,8489319246111i | 0,999999991347946-0,000105659545515307i | -2.6666e-08
1.3 | 3.1756 | 19.9526 | 19,9526231496888i | 0,99999998628742-0,000133017486370131i | -4.2263e-08
1.4 | 3.9978 | 25.1189 | 25,1188643150958i | 0,999999978267025-0,000167459092851183i | -6.6983e-08
1.5 | 5.0329 | 31.6228 | 31,6227766016838i | 0,999999965555556-0,000210818505524551i | -1.0616e-07
1.6 | 6.3361 | 39.8107 | 39,8107170553498i | 0,999999945409236-0,000265404770086731i | -1.6825e-07
1.7 | 7.9766 | 50.1187 | 50,1187233627273i | 0,999999913479472-0,000334124801902361i | -2.6666e-07
1.8 | 10.042 | 63.0957 | 63,0957344480195i | 0,999999862874209-0,000420638188719021i | -4.2263e-07
1.9 | 12.6421 | 79.4328 | 79,4328234724283i | 0,999999782670277-0,000529552074807908i | -6.6983e-07
2 | 15.9155 | 100 | 100i | 0,99999965555563-0,000666666503703737i | -1.0616e-06
2.1 | 20.0364 | 125.8925 | 125,892541179417i | 0,999999454092531-0,000839283282709026i | -1.6825e-06
2.2 | 25.2244 | 158.4893 | 158,489319246112i | 0,999999134795142-0,00105659481287384i | -2.6666e-06
2.3 | 31.7556 | 199.5262 | 199,526231496889i | 0,999998628743144-0,00133017358218615i | -4.2263e-06
2.4 | 39.9779 | 251.1886 | 251,188643150959i | 0,999997826705434-0,00167458837155414i | -6.6983e-06
2.5 | 50.3292 | 316.2278 | 316,227766016839i | 0,999996555562975-0,00210817995344805i | -1.0616e-05
2.6 | 63.3607 | 398.1072 | 398,107170553499i | 0,999994540942085-0,00265403752145532i | -1.6825e-05
2.7 | 79.7664 | 501.1872 | 501,187233627275i | 0,999991347993552-0,0033412277084652i | -2.6666e-05
2.8 | 100.42 | 630.9573 | 630,957344480196i | 0,999986287537276-0,00420634136242078i | -4.2263e-05
2.9 | 126.4213 | 794.3282 | 794,328234724285i | 0,999978267320183-0,00529543989092086i | -6.6983e-05
3 | 159.1549 | 1000 | 1000,00000000001i | 0,999965556297516-0,00666650370702057i | -0.00010616
3.1 | 200.3642 | 1258.9254 | 1258,92541179417i | 0,999945411098181-0,00839251093525762i | -0.00016825
3.2 | 252.2436 | 1584.8932 | 1584,89319246112i | 0,999913484148674-0,0105653058823337i | -0.00026666
3.3 | 317.5559 | 1995.2623 | 1995,26231496889i | 0,999862885955398-0,0133004544105129i | -0.00042262
3.4 | 399.7791 | 2511.8864 | 2511,88643150959i | 0,999782699782891-0,0167433270861374i | -0.0006698
3.5 | 503.2921 | 3162.2777 | 3162,2776601684i | 0,999655629738397-0,0210766987750995i | -0.0010615
3.6 | 633.6072 | 3981.0717 | 3981,071705535i | 0,999454278662115-0,02653019908491i | -0.0016823
3.7 | 797.6643 | 5011.8723 | 5011,87233627275i | 0,999135262595611-0,033391976904021i | -0.0026661
3.8 | 1004.1998 | 6309.5734 | 6309,57344480197i | 0,998629916993376-0,0420229216627496i | -0.004225
3.9 | 1264.2126 | 7943.2823 | 7943,28234724287i | 0,997829652650895-0,0528736454513092i | -0.0066949
4 | 1591.5494 | 10000 | 10000,0000000001i | 0,996562960644353-0,0665040347443685i | -0.010607
4.1 | 2003.642 | 12589.2541 | 12589,2541179418i | 0,99455950271173-0,0836042525777833i | -0.016804
4.2 | 2522.4359 | 15848.9319 | 15848,9319246112i | 0,991394530477848-0,105014079601504i | -0.026612
4.3 | 3175.5586 | 19952.6231 | 19952,6231496889i | 0,986404094897201-0,131733434775149i | -0.042127
4.4 | 3997.7914 | 25118.8643 | 25118,8643150959i | 0,978558764464902-0,164909071424144i | -0.066642
4.5 | 5032.9212 | 31622.7766 | 31622,7766016839i | 0,966283117700007-0,205768048249199i | -0.10531
4.6 | 6336.0724 | 39810.7171 | 39810,7170553498i | 0,947216244009803-0,25544423753459i | -0.16613
4.7 | 7976.6426 | 50118.7234 | 50118,7233627273i | 0,917938971102359-0,314608811765372i | -0.26138
4.8 | 10041.998 | 63095.7344 | 63095,7344480193i | 0,873773137689961-0,382781178966609i | -0.40958
4.9 | 12642.1265 | 79432.8235 | 79432,8234724281i | 0,808920790492036-0,457214002304173i | -0.63789
5 | 15915.4943 | 100000 | 99999,9999999998i | 0,717449069973429-0,531443755535872i | -0.98451
5.1 | 20036.4202 | 125892.5412 | 125892,541179416i | 0,595744084194694-0,594167436945529i | -1.5
5.2 | 25224.3586 | 158489.3192 | 158489,319246111i | 0,446488469671774-0,630008728386875i | -2.2456
5.3 | 31755.586 | 199526.2315 | 199526,231496887i | 0,282361364232377-0,62401473229505i | -3.2871
5.4 | 39977.9142 | 251188.6432 | 251188,643150957i | 0,125505616017295-0,569502105401235i | -4.6841
5.5 | 50329.2121 | 316227.766 | 316227,766016837i | 1,34892097491958E-15-0,474341649025259i | -6.4782
5.6 | 63360.7241 | 398107.1706 | 398107,170553495i | -0,0791886901996204-0,359331536099843i | -8.6841
5.7 | 79766.4256 | 501187.2336 | 501187,233627269i | -0,112410083788175-0,248424739457683i | -11.2871
5.8 | 100419.9803 | 630957.3445 | 630957,344480189i | -0,112152832879401-0,158251037656762i | -14.2456
5.9 | 126421.265 | 794328.2347 | 794328,234724275i | -0,0944190743489153-0,0941691925997057i | -17.5
6 | 159154.9431 | 1000000 | 999999,999999991i | -0,0717449069973436-0,0531443755535885i | -20.9845
6.1 | 200364.2023 | 1258925.4118 | 1258925,41179415i | -0,0510394513863685-0,0288482532753013i | -24.6379
6.2 | 252243.5859 | 1584893.1925 | 1584893,1924611i | -0,0347855351551407-0,0152387932099532i | -28.4096
6.3 | 317555.8602 | 1995262.315 | 1995262,31496886i | -0,0230575844646592-0,00790261605506814i | -32.2614
6.4 | 399779.1421 | 2511886.4315 | 2511886,43150955i | -0,0150123657691976-0,00404851833122004i | -36.1661
6.5 | 503292.121 | 3162277.6602 | 3162277,66016834i | -0,00966283117700031-0,00205768048249205i | -40.1053
6.6 | 633607.2407 | 3981071.7055 | 3981071,70553492i | -0,00617428839444611-0,00104050589786476i | -44.0666
6.7 | 797664.2565 | 5011872.3363 | 5011872,33627265i | -0,00392694543241919-0,0005244402498563i | -48.0421
6.8 | 1004199.8025 | 6309573.4448 | 6309573,44480184i | -0,00249027046938019-0,000263783441668495i | -52.0266
6.9 | 1264212.6499 | 7943282.3472 | 7943282,34724269i | -0,00157627058534538-0,000132503810771334i | -56.0168
7 | 1591549.4309 | 10000000 | 9999999,99999983i | -0,000996562960644387-0,0000665040347443714i | -60.0106
Calculation - Load 3
10^X | f | ω | s=iω | H(s) 2R | LM(s) 2R
1 | 1.5915 | 10 | 10i | 0,9999999985-0,000049999999975i | -2.1715e-09
1.1 | 2.0036 | 12.5893 | 12,5892541179417i | 0,99999999762266-0,0000629462705398269i | -3.4416e-09
1.2 | 2.5224 | 15.8489 | 15,8489319246111i | 0,99999999623217-0,0000792446595235286i | -5.4545e-09
1.3 | 3.1756 | 19.9526 | 19,9526231496888i | 0,999999994028393-0,000099763115549862i | -8.6448e-09
1.4 | 3.9978 | 25.1189 | 25,1188643150958i | 0,999999990535639-0,000125594321179256i | -1.3701e-08
1.5 | 5.0329 | 31.6228 | 31,6227766016838i | 0,999999985-0,00015811388221785i | -2.1715e-08
1.6 | 6.3361 | 39.8107 | 39,8107170553498i | 0,999999976226602-0,000199053583699356i | -3.4416e-08
1.7 | 7.9766 | 50.1187 | 50,1187233627273i | 0,999999962321703-0,000250593613666322i | -5.4545e-08
1.8 | 10.042 | 63.0957 | 63,0957344480195i | 0,999999940283924-0,00031547866596038i | -8.6448e-08
1.9 | 12.6421 | 79.4328 | 79,4328234724283i | 0,999999905356397-0,000397164104832459i | -1.3701e-07
2 | 15.9155 | 100 | 100i | 0,999999849999997-0,000499999974999996i | -2.1715e-07
2.1 | 20.0364 | 125.8925 | 125,892541179417i | 0,999999762266015-0,000629462656015515i | -3.4416e-07
2.2 | 25.2244 | 158.4893 | 158,489319246112i | 0,999999623217019-0,00079244649670373i | -5.4545e-07
2.3 | 31.7556 | 199.5262 | 199,526231496889i | 0,999999402839205-0,000997630958902269i | -8.6448e-07
2.4 | 39.9779 | 251.1886 | 251,188643150959i | 0,999999053563883-0,00125594281953112i | -1.3701e-06
2.5 | 50.3292 | 316.2278 | 316,227766016839i | 0,99999849999975-0,00158113803951359i | -2.1715e-06
2.6 | 63.3607 | 398.1072 | 398,107170553499i | 0,999997622659583-0,00199053427537038i | -3.4416e-06
2.7 | 79.7664 | 501.1872 | 501,187233627275i | 0,999996232168776-0,00250593302081098i | -5.4545e-06
2.8 | 100.42 | 630.9573 | 630,957344480196i | 0,99999402838848-0,0031547804426474i | -8.6448e-06
2.9 | 126.4213 | 794.3282 | 794,328234724285i | 0,999990535629881-0,00397162864382201i | -1.3701e-05
3 | 159.1549 | 1000 | 1000,00000000001i | 0,999984999975002-0,00499997499962505i | -2.1715e-05
3.1 | 200.3642 | 1258.9254 | 1258,92541179417i | 0,999976226539323-0,00629457717622715i | -3.4416e-05
3.2 | 252.2436 | 1584.8932 | 1584,89319246112i | 0,999962321545814-0,00792436643176307i | -5.4547e-05
3.3 | 317.5559 | 1995.2623 | 1995,26231496889i | 0,999940283528296-0,00997611298092777i | -8.6454e-05
3.4 | 399.7791 | 2511.8864 | 2511,88643150959i | 0,999905355403468-0,0125590358967525i | -0.00013703
3.5 | 503.2921 | 3162.2777 | 3162,2776601684i | 0,999849997501625-0,0158105976128554i | -0.00021719
3.6 | 633.6072 | 3981.0717 | 3981,071705535i | 0,999762259747883-0,0199037807593831i | -0.00034425
3.7 | 797.6643 | 5011.8723 | 5011,87233627275i | 0,999623201287092-0,0250562131823276i | -0.00054569
3.8 | 1004.1998 | 6309.5734 | 6309,57344480197i | 0,999402799724357-0,031541583759673i | -0.00086508
3.9 | 1264.2126 | 7943.2823 | 7943,28234724287i | 0,999053464864579-0,0397038702055636i | -0.0013716
4 | 1591.5494 | 10000 | 10000,0000000001i | 0,998499751624436-0,0499749625437661i | -0.0021753
4.1 | 2003.642 | 12589.2541 | 12589,2541179418i | 0,997622038705379-0,0628962706658154i | -0.0034511
4.2 | 2522.4359 | 15848.9319 | 15848,9319246112i | 0,996230618691362-0,0791447589303457i | -0.0054784
4.3 | 3175.5586 | 19952.6231 | 19952,6231496889i | 0,994024532596652-0,0995633533511678i | -0.0087049
4.4 | 3997.7914 | 25118.8643 | 25118,8643150959i | 0,990526094430217-0,125194375942658i | -0.013852
4.5 | 5032.9212 | 31622.7766 | 31622,7766016839i | 0,984976619241866-0,157311593879633i | -0.022093
4.6 | 6336.0724 | 39810.7171 | 39810,7170553498i | 0,976170237378456-0,197439389026555i | -0.035362
4.7 | 7976.6426 | 50118.7234 | 50118,7233627273i | 0,962189481647223-0,247331221663878i | -0.056911
4.8 | 10041.998 | 63095.7344 | 63095,7344480193i | 0,939988689395462-0,308841588756081i | -0.092342
4.9 | 12642.1265 | 79432.8235 | 79432,8234724281i | 0,90475913355013-0,38353743911078i | -0.15162
5 | 15915.4943 | 100000 | 99999,9999999998i | 0,849056603773586-0,471698113207547i | -0.25306
5.1 | 20036.4202 | 125892.5412 | 125892,541179416i | 0,761987029192228-0,569977812787969i | -0.43112
5.2 | 25224.3586 | 158489.3192 | 158489,319246111i | 0,629946682109908-0,666655359161927i | -0.75069
5.3 | 31755.586 | 199526.2315 | 199526,231496887i | 0,443369286849949-0,734880020484567i | -1.3275
5.4 | 39977.9142 | 251188.6432 | 251188,643150957i | 0,215362806054805-0,732932768461298i | -2.3391
5.5 | 50329.2121 | 316227.766 | 316227,766016837i | 2,39808173319037E-15-0,63245553203368i | -3.9794
5.6 | 63360.7241 | 398107.1706 | 398107,170553495i | -0,135884744208139-0,46244931327086i | -6.3391
5.7 | 79766.4256 | 501187.2336 | 501187,233627269i | -0,176508492298154-0,292561005651412i | -9.3275
5.8 | 100419.9803 | 630957.3445 | 630957,344480189i | -0,158235452336637-0,167456255117202i | -12.7507
5.9 | 126421.265 | 794328.2347 | 794328,234724275i | -0,120766805531044-0,090335395534155i | -16.4311
6 | 159154.9431 | 1000000 | 999999,999999991i | -0,0849056603773598-0,0471698113207559i | -20.2531
6.1 | 200364.2023 | 1258925.4118 | 1258925,41179415i | -0,0570864420299005-0,0241995764090081i | -24.1516
6.2 | 252243.5859 | 1584893.1925 | 1584893,1924611i | -0,0374216237487523-0,0122952051048933i | -28.0923
6.3 | 317555.8602 | 1995262.315 | 1995262,31496886i | -0,0241691070349094-0,00621267939786201i | -32.0569
6.4 | 399779.1421 | 2511886.4315 | 2511886,43150955i | -0,015471255639043-0,00312920343591881i | -36.0354
6.5 | 503292.121 | 3162277.6602 | 3162277,66016834i | -0,00984976619241891-0,00157311593879639i | -40.0221
6.6 | 633607.2407 | 3981071.7055 | 3981071,70553492i | -0,00624979714180044-0,00078992310988638i | -44.0139
6.7 | 797664.2565 | 5011872.3363 | 5011872,33627265i | -0,00395728294132827-0,000396368848934528i | -48.0087
6.8 | 1004199.8025 | 6309573.4448 | 6309573,44480184i | -0,00250241817374529-0,000198802646082239i | -52.0055
6.9 | 1264212.6499 | 7943282.3472 | 7943282,34724269i | -0,00158112437779338-0,0000996838712094464i | -56.0035
7 | 1591549.4309 | 10000000 | 9999999,99999983i | -0,00099849975162447-0,0000499749625437682i | -60.0022
Calculation - Load 4
10^X | f | ω | s=iω | H(s) 2R | LM(s) 2R
1 | 1.5915 | 10 | 10i | 0,999999999888889-0,0000333333333629629i | 3.8604e-09
1.1 | 2.0036 | 12.5893 | 12,5892541179417i | 0,999999999823901-0,0000419641804522579i | 6.1183e-09
1.2 | 2.5224 | 15.8489 | 15,8489319246111i | 0,999999999720901-0,0000528297731999946i | 9.6969e-09
1.3 | 3.1756 | 19.9526 | 19,9526231496888i | 0,999999999557659-0,0000665087440676526i | 1.5369e-08
1.4 | 3.9978 | 25.1189 | 25,1188643150958i | 0,999999999298936-0,0000837295481865839i | 2.4357e-08
1.5 | 5.0329 | 31.6228 | 31,6227766016838i | 0,999999998888889-0,000105409256275917i | 3.8604e-08
1.6 | 6.3361 | 39.8107 | 39,8107170553498i | 0,999999998239007-0,000132702392054002i | 6.1183e-08
1.7 | 7.9766 | 50.1187 | 50,1187233627273i | 0,999999997209014-0,00016706241493924i | 9.6969e-08
1.8 | 10.042 | 63.0957 | 63,0957344480195i | 0,999999995576585-0,000210319122269358i | 1.5369e-07
1.9 | 12.6421 | 79.4328 | 79,4328234724283i | 0,999999992989358-0,00026477609309142i | 2.4357e-07
2 | 15.9155 | 100 | 100i | 0,999999988888878-0,000333333362962962i | 3.8604e-07
2.1 | 20.0364 | 125.8925 | 125,892541179417i | 0,999999982390048-0,000419641863050271i | 6.1183e-07
2.2 | 25.2244 | 158.4893 | 158,489319246112i | 0,999999972090081-0,000528297848778046i | 9.6969e-07
2.3 | 31.7556 | 199.5262 | 199,526231496889i | 0,999999955765696-0,000665087673679455i | 1.5369e-06
2.4 | 39.9779 | 251.1886 | 251,188643150959i | 0,999999929893191-0,000837295946767775i | 2.4357e-06
2.5 | 50.3292 | 316.2278 | 316,227766016839i | 0,99999988888779-0,0010540934903604i | 3.8604e-06
2.6 | 63.3607 | 398.1072 | 398,107170553499i | 0,999999823897996-0,00132702577134754i | 6.1183e-06
2.7 | 79.7664 | 501.1872 | 501,187233627275i | 0,999999720894575-0,00167062784223808i | 9.6969e-06
2.8 | 100.42 | 630.9573 | 630,957344480196i | 0,999999557641286-0,00210319859088679i | 1.5368e-05
2.9 | 126.4213 | 794.3282 | 794,328234724285i | 0,999999298892541-0,00264777563238427i | 2.4357e-05
3 | 159.1549 | 1000 | 1000,00000000001i | 0,999998888779011-0,00333336296289304i | 3.8604e-05
3.1 | 200.3642 | 1258.9254 | 1258,92541179417i | 0,999998238731563-0,00419647715797606i | 6.1182e-05
3.2 | 252.2436 | 1584.8932 | 1584,89319246112i | 0,999997208321788-0,00528309526518421i | 9.6967e-05
3.3 | 317.5559 | 1995.2623 | 1995,26231496889i | 0,999995574845513-0,00665110973753087i | 0.00015368
3.4 | 399.7791 | 2511.8864 | 2511,88643150959i | 0,999992984988358-0,00837342436268343i | 0.00024356
3.5 | 503.2921 | 3162.2777 | 3162,2776601684i | 0,999988877900369-0,010541862482919i | 0.00038601
3.6 | 633.6072 | 3981.0717 | 3981,071705535i | 0,999982362472454-0,0132721084516772i | 0.00061177
3.7 | 797.6643 | 5011.8723 | 5011,87233627275i | 0,999972020809632-0,0167099710487634i | 0.00096952
3.8 | 1004.1998 | 6309.5734 | 6309,57344480197i | 0,999955591672748-0,0210393534081209i | 0.0015364
3.9 | 1264.2126 | 7943.2823 | 7943,28234724287i | 0,999929455984625-0,0264924555968016i | 0.0024347
4 | 1591.5494 | 10000 | 10000,0000000001i | 0,999887789258218-0,0333629559312055i | 0.0038578
4.1 | 2003.642 | 12589.2541 | 12589,2541179418i | 0,999821137338609-0,0420232769737517i | 0.0061117
4.2 | 2522.4359 | 15848.9319 | 15848,9319246112i | 0,999713955061298-0,0529476599013207i | 0.0096803
4.3 | 3175.5586 | 19952.6231 | 19952,6231496889i | 0,999540189911017-0,0667438745915307i | 0.015327
4.4 | 3997.7914 | 25118.8643 | 25118,8643150959i | 0,999254976756657-0,0841984233941243i | 0.024252
4.5 | 5032.9212 | 31622.7766 | 31622,7766016839i | 0,99877815018664-0,10634390006059i | 0.038338
4.6 | 6336.0724 | 39810.7171 | 39810,7170553498i | 0,997959586223737-0,134564323197258i | 0.060512
4.7 | 7976.6426 | 50118.7234 | 50118,7233627273i | 0,996502165488901-0,170767541239473i | 0.095266
4.8 | 10041.998 | 63095.7344 | 63095,7344480193i | 0,993781493282406-0,217677126490476i | 0.14934
4.9 | 12642.1265 | 79432.8235 | 79432,8234724281i | 0,988404097956877-0,279330311961588i | 0.23239
5 | 15915.4943 | 100000 | 99999,9999999998i | 0,97708082026538-0,361881785283474i | 0.35688
5.1 | 20036.4202 | 125892.5412 | 125892,541179416i | 0,951677356470715-0,474579362762507i | 0.5343
5.2 | 25224.3586 | 158489.3192 | 158489,319246111i | 0,891636403965697-0,629062960415107i | 0.75815
5.3 | 31755.586 | 199526.2315 | 199526,231496887i | 0,748049530365568-0,826589587962093i | 0.94411
5.4 | 39977.9142 | 251188.6432 | 251188,643150957i | 0,440776260052105-1,00004691453793i | 0.77142
5.5 | 50329.2121 | 316227.766 | 316227,766016837i | 5,39568389967826E-15-0,948683298050514i | -0.45757
5.6 | 63360.7241 | 398107.1706 | 398107,170553495i | -0,278111018552383-0,630986945552473i | -3.2286
5.7 | 79766.4256 | 501187.2336 | 501187,233627269i | -0,297803881967708-0,329071242072578i | -7.0559
5.8 | 100419.9803 | 630957.3445 | 630957,344480189i | -0,223968938496145-0,158013471483199i | -11.2418
5.9 | 126421.265 | 794328.2347 | 794328,234724275i | -0,150830696368984-0,0752157601324854i | -15.4657
6 | 159154.9431 | 1000000 | 999999,999999991i | -0,0977080820265397-0,0361881785283484i | -19.6431
6.1 | 200364.2023 | 1258925.4118 | 1258925,41179415i | -0,0623640824920229-0,0176245511868115i | -23.7676
6.2 | 252243.5859 | 1584893.1925 | 1584893,1924611i | -0,0395631538439094-0,00866588249213414i | -27.8507
6.3 | 317555.8602 | 1995262.315 | 1995262,31496886i | -0,0250310026846154-0,00428948669781698i | -31.9047
6.4 | 399779.1421 | 2511886.4315 | 2511886,43150955i | -0,0158165935455735-0,0021327007978348i | -35.9395
6.5 | 503292.121 | 3162277.6602 | 3162277,66016834i | -0,00998778150186665-0,00106343900060594i | -39.9617
6.6 | 633607.2407 | 3981071.7055 | 3981071,70553492i | -0,00630487266593015-0,000531256136341776i | -43.9757
6.7 | 797664.2565 | 5011872.3363 | 5011872,33627265i | -0,00397924116859991-0,000265712150654127i | -47.9847
6.8 | 1004199.8025 | 6309573.4448 | 6309573,44480184i | -0,00251116791910932-0,000132998508486317i | -51.9903
6.9 | 1264212.6499 | 7943282.3472 | 7943282,34724269i | -0,00158460971424674-0,0000666024056006098i | -55.9939
7 | 1591549.4309 | 10000000 | 9999999,99999983i | -0,000999887789258252-0,000033362955931207i | -59.9961
Calculation - Load 5
10^X | f | ω | s=iω | H(s) 2R | LM(s) 2R
1 | 1.5915 | 10 | 10i | 1,000000000375-0,000025000000034375i | 5.9715e-09
1.1 | 2.0036 | 12.5893 | 12,5892541179417i | 1,00000000059433-0,0000314731353634413i | 9.4642e-09
1.2 | 2.5224 | 15.8489 | 15,8489319246111i | 1,00000000094196-0,000039622329948377i | 1.5e-08
1.3 | 3.1756 | 19.9526 | 19,9526231496888i | 1,0000000014929-0,0000498815581472724i | 2.3773e-08
1.4 | 3.9978 | 25.1189 | 25,1188643150958i | 1,00000000236609-0,0000627971613325465i | 3.7678e-08
1.5 | 5.0329 | 31.6228 | 31,6227766016838i | 1,00000000375-0,0000790569425912425i | 5.9715e-08
1.6 | 6.3361 | 39.8107 | 39,8107170553498i | 1,00000000594335-0,0000995267948072904i | 9.4643e-08
1.7 | 7.9766 | 50.1187 | 50,1187233627273i | 1,00000000941957-0,000125296812734374i | 1.5e-07
1.8 | 10.042 | 63.0957 | 63,0957344480195i | 1,00000001492902-0,000157739344754659i | 2.3773e-07
1.9 | 12.6421 | 79.4328 | 79,4328234724283i | 1,0000000236609-0,000198582075909383i | 3.7678e-07
2 | 15.9155 | 100 | 100i | 1,0000000375-0,000250000034375002i | 5.9715e-07
2.1 | 20.0364 | 125.8925 | 125,892541179417i | 1,00000005943348-0,000314731421535691i | 9.4643e-07
2.2 | 25.2244 | 158.4893 | 158,489319246112i | 1,00000009419571-0,000396223434964642i | 1.5e-06
2.3 | 31.7556 | 199.5262 | 199,526231496889i | 1,00000014929011-0,000498815851792624i | 2.3773e-06
2.4 | 39.9779 | 251.1886 | 251,188643150959i | 1,00000023660881-0,000627972152684654i | 3.7678e-06
2.5 | 50.3292 | 316.2278 | 316,227766016839i | 1,00000037499952-0,000790570502075747i | 5.9715e-06
2.6 | 63.3607 | 398.1072 | 398,107170553499i | 1,00000059433373-0,000995270095301844i | 9.4643e-06
2.7 | 79.7664 | 501.1872 | 501,187233627275i | 1,00000094195436-0,00125297241163134i | 1.5e-05
2.8 | 100.42 | 630.9573 | 630,957344480196i | 1,00000149289421-0,00157740199583237i | 2.3773e-05
2.9 | 126.4213 | 794.3282 | 794,328234724285i | 1,00000236607076-0,00198583781519228i | 3.7678e-05
3 | 159.1549 | 1000 | 1000,00000000001i | 1,00000374995156-0,00250003437522268i | 5.9715e-05
3.1 | 200.3642 | 1258.9254 | 1258,92541179417i | 1,0000059432278-0,0031473821173316i | 9.4643e-05
3.2 | 252.2436 | 1584.8932 | 1584,89319246112i | 1,00000941926848-0,00396236983271923i | 0.00015
3.3 | 317.5559 | 1995.2623 | 1995,26231496889i | 1,00001492825115-0,00498842884479386i | 0.00023773
3.4 | 399.7791 | 2511.8864 | 2511,88643150959i | 1,00002365897182-0,00628026090807427i | 0.00037678
3.5 | 503.2921 | 3162.2777 | 3162,2776601684i | 1,00003749515521-0,00790678125377558i | 0.00059715
3.6 | 633.6072 | 3981.0717 | 3981,071705535i | 1,00005942132362-0,00995484840235943i | 0.00094642
3.7 | 797.6643 | 5011.8723 | 5011,87233627275i | 1,00009416516268-0,0125340091008559i | 0.0015
3.8 | 1004.1998 | 6309.5734 | 6309,57344480197i | 1,00014921335499-0,0157825704480256i | 0.0023773
3.9 | 1264.2126 | 7943.2823 | 7943,28234724287i | 1,00023641590938-0,0198754412195184i | 0.0037677
4 | 1591.5494 | 10000 | 10000,0000000001i | 1,00037451458304-0,025034397261838i | 0.0059713
4.1 | 2003.642 | 12589.2541 | 12589,2541179418i | 1,00059311410185-0,0315417928279583i | 0.0094637
4.2 | 2522.4359 | 15848.9319 | 15848,9319246112i | 1,00093888467547-0,0397594017114783i | 0.014998
4.3 | 3175.5586 | 19952.6231 | 19952,6231496889i | 1,00148515914139-0,0501553118186494i | 0.023769
4.4 | 3997.7914 | 25118.8643 | 25118,8643150959i | 1,00234654373092-0,0633441919028184i | 0.037668
4.5 | 5032.9212 | 31622.7766 | 31622,7766016839i | 1,00370051198864-0,080151002690941i | 0.05969
4.6 | 6336.0724 | 39810.7171 | 39810,7170553498i | 1,00581747561029-0,101717907518899i | 0.094574
4.7 | 7976.6426 | 50118.7234 | 50118,7233627273i | 1,0090970756958-0,129694419482749i | 0.14981
4.8 | 10041.998 | 63095.7344 | 63095,7344480193i | 1,01409325020173-0,16659464846356i | 0.23721
4.9 | 12642.1265 | 79432.8235 | 79432,8234724281i | 1,02145584866915-0,216503235964064i | 0.37524
5 | 15915.4943 | 100000 | 99999,9999999998i | 1,03151862464183-0,286532951289397i | 0.59235
5.1 | 20036.4202 | 125892.5412 | 125892,541179416i | 1,04251089978357-0,389906953597471i | 0.93021
5.2 | 25224.3586 | 158489.3192 | 158489,319246111i | 1,04333219298899-0,552064974382166i | 1.4405
5.3 | 31755.586 | 199526.2315 | 199526,231496887i | 0,984946405950855-0,816269255053664i | 2.1389
5.4 | 39977.9142 | 251188.6432 | 251188,643150957i | 0,695597096945124-1,18364427761935i | 2.7528
5.5 | 50329.2121 | 316227.766 | 316227,766016837i | 9,59232693276143E-15-1,26491106406736i | 2.0412
5.6 | 63360.7241 | 398107.1706 | 398107,170553495i | -0,43889209711662-0,746829050215898i | -1.2472
5.7 | 79766.4256 | 501187.2336 | 501187,233627269i | -0,392114226819934-0,324962643539235i | -5.8611
5.8 | 100419.9803 | 630957.3445 | 630957,344480189i | -0,262073197912621-0,138672451846228i | -10.5595
5.9 | 126421.265 | 794328.2347 | 794328,234724275i | -0,165226842813352-0,0617960876449906i | -15.0698
6 | 159154.9431 | 1000000 | 999999,999999991i | -0,103151862464185-0,0286532951289407i | -19.4077
6.1 | 200364.2023 | 1258925.4118 | 1258925,41179415i | -0,0644495069780065-0,0136604306835261i | -23.6248
6.2 | 252243.5859 | 1584893.1925 | 1584893,1924611i | -0,0403717794515215-0,00663225241291842i | -27.7628
6.3 | 317555.8602 | 1995262.315 | 1995262,31496886i | -0,0253473725251633-0,0032577765254124i | -31.8502
6.4 | 399779.1421 | 2511886.4315 | 2511886,43150955i | -0,0159411326995321-0,00161212019178099i | -35.9054
6.5 | 503292.121 | 3162277.6602 | 3162277,66016834i | -0,0100370051198867-0,00080151002690944i | -39.9403
6.6 | 633607.2407 | 3981071.7055 | 3981071,70553492i | -0,0063243791348138-0,000399674831112477i | -43.9623
6.7 | 797664.2565 | 5011872.3363 | 5011872,33627265i | -0,00398698423057109-0,000199671892763516i | -47.9762
6.8 | 1004199.8025 | 6309573.4448 | 6309573,44480184i | -0,00251424480318671-0,0000998711016840048i | -51.985
6.9 | 1264212.6499 | 7943282.3472 | 7943282,34724269i | -0,00158583321496353-0,0000499903727310519i | -55.9905
7 | 1591549.4309 | 10000000 | 9999999,99999983i | -0,00100037451458307-0,0000250343972618392i | -59.994

## Dropdowns (hidden)
Filter |  | Output Configuration | Devices | Mode
Single-Ended | SE | SE | TPA3244 | AD
Differential | BTL | BTL | TPA3245 | AD
Common Mode | BTL |  | TPA3250 | AD
Hybrid | BTL |  | TPA3251 | AD
|  |  | TPA3255 | AD

## Authors (hidden)
Authors
Brian Burk
Matthew Beardsworth